## 내역서
품 명 | 규 격 | 단위 | 수 량 | 재 료 비 |  | 노 무 비 |  | 경 비 |  | 총 계 | 비 고
|  |  |  | 단가 | 금액 | 단가 | 금액 | 단가 | 금액
1. 통신설비공사
경질비닐전선관 | HI 16C | m | 103
경질비닐전선관 | HI 22C | m | 151
경질비닐전선관 | HI 28C | m | 51
경질비닐전선관 | HI 36C | m | 15
접지용전선 | F-GV 6㎡ | m | 132
UTP케이블 | CAT-5E 25P | m | 653
UTP케이블 | CAT-5E 25P | m | 127
PVC BOX(철카바) | S/W 1개용 | EA | 3
PVC BOX(철카바) | C/T 4각 | EA | 4
PULL BOX | 300*300*100 | EA | 1
PULL BOX | 300*300*200 | EA | 1
모듈러잭 | 8PIN 1구 | EA | 3
중간단자반 | ALL SUS,25P | 면 | 1
접지동봉 | 16Φ*1800mm | EA | 1
전선관지지행거 | 16C | 개소 | 40
전선관지지행거 | 22C | 개소 | 59
전선관지지행거 | 28C | 개소 | 2
전선관 부속품비 | 배관의 20% | 식 | 1
잡재료비 | 선,배관의 2% | 식 | 1
노무비 | 통신내선공 | 인 | 20.2
노무비 | 통신케이블공 | 인 | 12
노무비 | 통신외선공 | 인 | 2
노무비 | 보통인부 | 인 | 0.2
공구손료 | 노무비의 1% | 식 | 1
합 계
2. 옥외방송 및 CCTV설비공사
경질비닐전선관 | HI 22C | m | 539
경질비닐전선관 | HI 28C | m | 821
강제전선관 | 아연도 16C | m | 50
강제전선관 | 아연도 22C | m | 50
합성수지가요전선관(난연) | CD 16C | m | 11
합성수지가요전선관(난연) | CD 22C | m | 99
UTP케이블 | CAT-5E 4P | m | 108
0.6/1KV난연케이블 | F-CV 3/C 2.5㎟ | m | 108
0.6/1KV난연제어케이블 | F-CVV-S 2/C 2.5㎟ | m | 646
PULL BOX | 100*100*100 | EA | 4
스피커 | 컬럼형(옥외), 20W | EA | 22
혼스피커 | 30W | EA | 5
혼스피커 철거후 재설치 | 50W | EA | 3
CCTV카메라 철거후 재설치 |  | EA | 1
CCTV카메라 철거후 재설치 | 박스형 | EA | 1
운영실1 방송장비 |  | 식 | 1
운영실2 방송장비 |  | 식 | 1
전선관 부속품비 | 배관의 20% | 식 | 1
잡재료비 | 선,배관의 2% | 식 | 1
노무비 | 통신내선공 | 인 | 102.5
노무비 | 통신케이블공 | 인 | 13.4
노무비 | 통신설비공 | 인 | 8.1
노무비 | 통신관련산업기사 | 인 | 0.4
노무비 | 특별인부 | 인 | 0.3
공구손료 | 노무비의 1% | 식 | 1
합 계
3. 통신설비철거공사
기존스피커철거 | 컬럼형(옥외), 20W | EA | 6
CCTV POLE철거 |  | EA | 3
기존UTP케이블 철거 | CAT-5E 4P | m | 35
노무비 | 통신케이블공 | 인 | 0.1
노무비 | 통신설비공 | 인 | 0.3
노무비 | 통신외선공 | 인 | 0.9
노무비 | 보통인부 | 인 | 1
공구손료 | 노무비의 1% | 식 | 1
합 계

## 일위-분전반 (hidden)
No. | 품 명 | 규 격 | 단위 | 수량 | 재 료 비 |  | 노 무 비 |  | 경 비 |  | 총 액 | 비 고
[5 empty] | 단 가 | 금 액 | 단 가 | 금 액 | 단 가 | 금 액
#REF! | #REF! |  | #REF!
| #REF! | #REF! | #REF! | #REF! | #REF! | #REF! |  | #REF! |  | #REF! | #REF!
| #REF! | #REF! | #REF! | #REF! | #REF! | #REF! |  | #REF! |  | #REF! | #REF!
| #REF! | #REF! | #REF! | #REF! | #REF! | #REF! |  | #REF! |  | #REF! | #REF!
| #REF! | #REF! | #REF! | #REF! | #REF! | #REF! |  | #REF! |  | #REF! | #REF!
| #REF! | #REF! | #REF! | #REF! | #REF! | #REF! |  | #REF! |  | #REF! | #REF!
| #REF! | #REF! | #REF! | #REF! | #REF! | #REF! |  | #REF! |  | #REF! | #REF!
| #REF! | #REF! | #REF! | #REF! | #REF! | #REF! |  | #REF! |  | #REF! | #REF!
| #REF! | #REF! | #REF! | #REF! | #REF! | #REF! |  | #REF! |  | #REF! | #REF!
| #REF! | #REF! | #REF! | #REF! | #REF! | #REF! |  | #REF! |  | #REF! | #REF!
| #REF! | #REF! | #REF! | #REF! | #REF! | #REF! |  | #REF! |  | #REF! | #REF!
| #REF! | #REF! | #REF! | #REF! | #REF! | #REF! |  | #REF! |  | #REF! | #REF!
| #REF! | #REF! | #REF! | #REF! | #REF! | #REF! |  | #REF! |  | #REF! | #REF!
| #REF! | #REF! | #REF! | #REF! | #REF! | #REF! |  | #REF! |  | #REF! | #REF!
| #REF! | #REF! | #REF! | #REF! | #REF! | #REF! |  | #REF! |  | #REF! | #REF!
| 노무비 | 내선전공 | 인 | #REF! |  |  | #REF! | #REF! |  | #REF! | #REF!
| 노무비 | 보통인부 | 인 | #REF! |  |  | #REF! | #REF! |  | #REF! | #REF!
0
| 합 계 |  |  |  |  | #REF! |  | #REF! |  | #REF! | #REF!
#REF! | #REF! | #REF! | #REF! | #REF!
| #REF! | #REF! | #REF! | #REF! | #REF! | #REF! |  | #REF! |  | #REF! | #REF!
| #REF! | #REF! | #REF! | #REF! | #REF! | #REF! |  | #REF! |  | #REF! | #REF!
| #REF! | #REF! | #REF! | #REF! | #REF! | #REF! |  | #REF! |  | #REF! | #REF!
| #REF! | #REF! | #REF! | #REF! | #REF! | #REF! |  | #REF! |  | #REF! | #REF!
| #REF! | #REF! | #REF! | #REF! | #REF! | #REF! |  | #REF! |  | #REF! | #REF!
| #REF! | #REF! | #REF! | #REF! | #REF! | #REF! |  | #REF! |  | #REF! | #REF!
| #REF! | #REF! | #REF! | #REF! | #REF! | #REF! |  | #REF! |  | #REF! | #REF!
| #REF! | #REF! | #REF! | #REF! | #REF! | #REF! |  | #REF! |  | #REF! | #REF!
| #REF! | #REF! | #REF! | #REF! | #REF! | #REF! |  | #REF! |  | #REF! | #REF!
| #REF! | #REF! | #REF! | #REF! | #REF! | #REF! |  | #REF! |  | #REF! | #REF!
| 노무비 | 내선전공 | 인 | #REF! |  |  | #REF! | #REF! |  | #REF! | #REF!
| 노무비 | 보통인부 | 인 | #REF! |  |  | #REF! | #REF! |  | #REF! | #REF!
0
| 합 계 |  |  |  |  | #REF! |  | #REF! |  | #REF! | #REF!
#REF! | #REF! |  | #REF!
| #REF! | #REF! | #REF! | #REF! | #REF! | #REF! |  | #REF! |  | #REF! | #REF!
| #REF! | #REF! | #REF! | #REF! | #REF! | #REF! |  | #REF! |  | #REF! | #REF!
| #REF! | #REF! | #REF! | #REF! | #REF! | #REF! |  | #REF! |  | #REF! | #REF!
| #REF! | #REF! | #REF! | #REF! | #REF! | #REF! |  | #REF! |  | #REF! | #REF!
| #REF! | #REF! | #REF! | #REF! | #REF! | #REF! |  | #REF! |  | #REF! | #REF!
| #REF! | #REF! | #REF! | #REF! | #REF! | #REF! |  | #REF! |  | #REF! | #REF!
| #REF! | #REF! | #REF! | #REF! | #REF! | #REF! |  | #REF! |  | #REF! | #REF!
| 노무비 | 내선전공 | 인 | #REF! |  |  | #REF! | #REF! |  | #REF! | #REF!
| 합 계 |  |  |  |  | #REF! |  | #REF! |  | #REF! | #REF!
#REF! | #REF! |  | #REF!
| #REF! | #REF! | #REF! | #REF! | #REF! | #REF! |  | #REF! |  | #REF! | #REF!
| #REF! | #REF! | #REF! | #REF! | #REF! | #REF! |  | #REF! |  | #REF! | #REF!
| #REF! | #REF! | #REF! | #REF! | #REF! | #REF! |  | #REF! |  | #REF! | #REF!
| #REF! | #REF! | #REF! | #REF! | #REF! | #REF! |  | #REF! |  | #REF! | #REF!
| #REF! | #REF! | #REF! | #REF! | #REF! | #REF! |  | #REF! |  | #REF! | #REF!
| #REF! | #REF! | #REF! | #REF! | #REF! | #REF! |  | #REF! |  | #REF! | #REF!
| #REF! | #REF! | #REF! | #REF! | #REF! | #REF! |  | #REF! |  | #REF! | #REF!
| #REF! | #REF! | #REF! | #REF! | #REF! | #REF! |  | #REF! |  | #REF! | #REF!
| #REF! | #REF! | #REF! | #REF! | #REF! | #REF! |  | #REF! |  | #REF! | #REF!
| #REF! | #REF! | #REF! | #REF! | #REF! | #REF! |  | #REF! |  | #REF! | #REF!
| #REF! | #REF! | #REF! | #REF! | #REF! | #REF! |  | #REF! |  | #REF! | #REF!
| #REF! | #REF! | #REF! | #REF! | #REF! | #REF!
| #REF! | #REF! | #REF! | #REF! | #REF! | #REF!
| 노무비 | 내선전공 | 인 | #REF! |  |  | #REF! | #REF! |  | #REF! | #REF!
| 노무비 | 보통인부 | 인 | #REF! |  |  | #REF! | #REF! |  | #REF! | #REF!
| 합 계 |  |  |  |  | #REF! |  | #REF! |  | #REF! | #REF!
#REF! | #REF! | #REF! | #REF!
| #REF! | #REF! | #REF! | #REF! | #REF! | #REF! |  | #REF! |  | #REF! | #REF!
| #REF! | #REF! | #REF! | #REF! | #REF! | #REF! |  | #REF! |  | #REF! | #REF!
| #REF! | #REF! | #REF! | #REF! | #REF! | #REF! |  | #REF! |  | #REF! | #REF!
| #REF! | #REF! | #REF! | #REF! | #REF! | #REF! |  | #REF! |  | #REF! | #REF!
| #REF! | #REF! | #REF! | #REF! | #REF! | #REF! |  | #REF! |  | #REF! | #REF!
| 노무비 | 내선전공 | 인 | #REF! |  |  | #REF! | #REF! |  | #REF! | #REF!
| 노무비 | 보통인부 | 인 | #REF! |  |  | #REF! | #REF! |  | #REF! | #REF!
| 합 계 |  |  |  |  | #REF! |  | #REF! |  | #REF! | #REF!
0

## 3.사회과학관(산) (hidden)
3.사회과학관 전등 교체 설비공사 | [10 empty] | 『 [ ]안은 배관이 제외된 부분 표시』
분전함 | 회 로 | 품 명 규 격 | [5 empty] | 산 출 내 용 | 전선관 | 전 선
■ 1층
LP-2 | MCC-P | F-CVV-S 3/C 2.5㎟ | 1 |  |  | HI 22C | 2 | [1]+1.5+3+3.5+2+3+8+2+[2] | #NAME? | #NAME? | #NAME?
| P.B함 | F-CVV-S 3/C 2.5㎟ | 1 |  |  | HI 22C | 1 | [1]+1.5+13+15+2.5+[1] | #NAME? | #NAME? | #NAME?
■ 2층
LP-2 | LP-K | F-CV 4/C 35㎟ | 1 | F-GV 16㎟ | 1 | HI 54C | 1 | [1]+2.2+18+2.2+[1] | #NAME? | #NAME? | #NAME?
|  | 배관용홈파기 |  |  |  | 54C이하 | 1 | 2.2+2.2 | #NAME? | #NAME? | #NAME?
| EHP실외기 | F-CV 1/C 70㎟ | 4 | F-GV 35㎟ | 1 | HI 70C | 1 | [1]+2.2+22+2 | #NAME? | #NAME? | #NAME?
|  | F-CV 1/C 70㎟ | 4 | F-GV 35㎟ | 1 | 고장력방수 70C | 1 | 4+4+2 | #NAME? | #NAME? | #NAME?
| 펙키지에어컨 | F-CV 4/C 10㎟ | 1 | F-GV 10㎟ | 1 | HI 36C | 1 | [1]+2.2+3+6+2.5+[2]+2.2+4+15+4 | #NAME? | #NAME? | #NAME?
|  | F-CV 4/C 10㎟ | 1 | F-GV 10㎟ | 1 | 고장력방수 36C | 1 | 2 | #NAME? | #NAME? | #NAME?
|  | 배관용홈파기 |  |  |  | 36C이하 | 1 | 4 | #NAME? | #NAME? | #NAME?
| 펙키지에어컨 | F-CV 4/C 10㎟ | 1 | F-GV 10㎟ | 1 | HI 36C | 1 | [1]+2.2+15+2.5+[2]+2.2+6+6+4 | #NAME? | #NAME? | #NAME?
|  | F-CV 4/C 10㎟ | 1 | F-GV 10㎟ | 1 | 고장력방수 36C | 1 | 2 | #NAME? | #NAME? | #NAME?
|  | 배관용홈파기 |  |  |  | 36C이하 | 1 | 4 | #NAME? | #NAME? | #NAME?
LP-K | 베기휀 | F-CV 3/C 6㎟ | 1 | F-GV 6㎟ | 1 | HI 28C | 1 | [1]+2.2+2+5 | #NAME? | #NAME? | #NAME?
|  | F-CV 3/C 6㎟ | 1 | F-GV 6㎟ | 1 | 고장력방수 28C | 1 | 2 | #NAME? | #NAME? | #NAME?
| 베기휀 | F-CV 3/C 6㎟ | 1 | F-GV 6㎟ | 1 | HI 28C | 1 | [1]+2.2+2+5+5 | #NAME? | #NAME? | #NAME?
|  | F-CV 3/C 6㎟ | 1 | F-GV 6㎟ | 1 | 고장력방수 28C | 1 | 2 | #NAME? | #NAME? | #NAME?
| P.B | F-CVV-S 3/C 2.5㎟ | 1 |  |  | HI 22C | 2 | [1]+2+2+18+4 | #NAME? | #NAME? | #NAME?
LP-2 | R1 | HFIX 4㎟ | 2 | HFIX 4㎟ | 1 | HI 16C | 1 | [1]+2.2+2+1+5+18+23+25+11+(3x7) | #NAME? | #NAME? | #NAME?
|  | 배관용홈파기 |  |  |  | 22C이하 | 1 | 3x7 | #NAME? | #NAME? | #NAME?
| 실내기 | HFIX 4㎟ | 2 | HFIX 4㎟ | 1 | HI 16C | 1 | [1]+2.2+7+2+14+14+14+17 | #NAME? | #NAME? | #NAME?
|  | HFIX 4㎟ | 2 | HFIX 4㎟ | 1 | 일반비방수 16C | 1 | 1.5x9 | #NAME? | #NAME? | #NAME?
|  | EMPTY PIPE |  |  |  | HI 16C | 1 | 13+13+13 | #NAME? | #NAME? | #NAME?
|  | EMPTY PIPE |  |  |  | HI 22C | 1 | 9 | #NAME? | #NAME? | #NAME?
|  | EMPTY PIPE |  |  |  | HI 36C | 1 | 9 | #NAME? | #NAME? | #NAME?
|  | EMPTY PIPE |  |  |  | HI 42C | 1 | 5+2.4 | #NAME? | #NAME? | #NAME?
|  | 배관용홈파기 |  |  |  | 42C이하 | 1 | 2.4 | #NAME? | #NAME? | #NAME?

## 표지4 (hidden)
#REF!
일 위 대 가 산 출 근 거 서
#REF!
#REF!

## 터파기 (hidden)
※ 관로터파기 및 되메우기 (H=0.6M)
500
300
※ 관로터파기 및 되메우기 (H=1.2M)
860
500
가. 터파기
V = (0.4+0.6) / 2 × 0.7 = 0.35㎥
기계 80% = 0.28㎥ , 인력 20% = 0.07㎥
나. 모래깔기
V = (0.4+0.42) / 2 × 0.1 = 0.041㎥
다. 되메우기
V = 0.35 - 0.041 = 0.309㎥
기계 80% = 0.2472㎥ , 인력 20% = 0.0618㎥
라. 잔토정리
V = 0.041㎥
가. 터파기
V = (0.4+0.6) / 2 × 0.7 = 0.35㎥
기계 80% = 0.28㎥ , 인력 20% = 0.07㎥
나. 모래깔기
V = (0.4+0.42) / 2 × 0.1 = 0.041㎥
다. 되메우기
V = 0.35 - 0.041 = 0.309㎥
기계 80% = 0.2472㎥ , 인력 20% = 0.0618㎥
라. 잔토정리
V = 0.041㎥
가. 터파기
V = (0.4+0.8) / 2 × 0.7 = 0.35㎥
기계 80% = 0.28㎥ , 인력 20% = 0.07㎥
나. 모래깔기
V = (0.4+0.43) / 2 × 0.1 = 0.0415㎥
다. 되메우기
V = 0.78 - 0.0415 = 0.7385㎥
기계 80% = 0.5908㎥ , 인력 20% = 0.1477㎥
라. 잔토정리
V = 0.0415㎥
가. 터파기
V = (0.4+0.8) / 2 × 1.3 = 0.78㎥
기계 80% = 0.624㎥ , 인력 20% = 0.156㎥
나. 모래깔기
V = (0.4+0.43) / 2 × 0.1 = 0.0415㎥
다. 되메우기
V = 0.78 - 0.0415 = 0.7385㎥
기계 80% = 0.5908㎥ , 인력 20% = 0.1477㎥
라. 잔토정리
V = 0.0415㎥
가. 터파기
V = (0.4+0.8) / 2 × 1.3 = 0.78㎥
기계 80% = 0.62㎥ , 인력 20% = 0.15㎥
다. 되메우기
V = 0.78㎥
기계 80% = 0.62㎥ , 인력 20% = 0.15㎥
가. 터파기
V = 0.6/6x[(2x1.1+0.8)x0.75+(2x0.8+1.1)x0.6]
= 0.6/6x(2.25+1.62) = 0.387㎥
나. 거푸집
A = (0.4+0.6)/2x0.6+(0.4+0.5)/2x0.6x2
= 0.84 ㎡
다. 레미콘
V = 0.6/6x[(2x0.6+0.4)x0.5+(2x0.4+0.6)x0.4]
= 0.6/6x(0.8+0.56) = 0.136㎥
라. 되메우기
V = 0.387 - 0.136 = 0.251 ㎥
마. 잔토처리
V = 0.136㎥
V =｛(0.5×0.5)+(1.0×0.1)｝×0.5×1.5=0.937㎥
가. 터파기
V = 1.1/6x[(2x1.6+1)x1.05+(2x1+1.6)x0.75]
= 1.1/6x(4.41+2.7) = 1.3035 ㎥
나. 레미콘 (기초이설 재사용)
V = 1.1/6x[(2x0.8+0.5)x0.65+(2x0.5+0.8)x0.5]
= 1.1/6x(1.365+0.9) = 0.4152 ㎥
다. 되메우기
V = 1.3 - 0.4152 = 0.8883 ㎥
라. 잔토처리(기존부분에 되메우기)
V = 0.4152 ㎥
가. 터파기
V = (0.4+0.8) / 2 × 1.3 = 0.78㎥
기계 80% = 0.62㎥ , 인력 20% = 0.15㎥
다. 되메우기
V = 0.78㎥
기계 80% = 0.62㎥ , 인력 20% = 0.15㎥
가. 터파기
V = 0.6/6x[(2x1.1+0.8)x1.1+(2x0.8+1.1)x0.8]
= 0.6/6x(3.3+2.16) = 0.728㎥
나. 거푸집
A = (0.4+0.6)/2x0.6x4
= 1.2 ㎡
다. 레미콘
V = 0.6/6x[(2x0.6+0.4)x0.6+(2x0.4+0.6)x0.4]
= 0.6/6x(0.96+0.56) = 0.152㎥
라. 되메우기
V = 0.728 - 0.152 = 0.576 ㎥
마. 잔토처리
V = 0.152㎥
V =｛(0.5×0.5)+(1.0×0.1)｝×0.5×1.5=0.937㎥
가. 터파기
V = (0.4+0.6) / 2 × 0.7 = 0.35㎥
기계 80% = 0.28㎥ , 인력 20% = 0.07㎥
나. 모래깔기
V = (0.4+0.42) / 2 × 0.1 = 0.041㎥
다. 되메우기
V = 0.35 - 0.041 = 0.309㎥
기계 80% = 0.2472㎥ , 인력 20% = 0.0618㎥
라. 잔토정리
V = 0.041㎥
가. 터파기
V = (0.4+0.6) / 2 × 0.7 = 0.35㎥
기계 80% = 0.28㎥ , 인력 20% = 0.07㎥
나. 모래깔기
V = (0.4+0.42) / 2 × 0.1 = 0.041㎥
다. 되메우기
V = 0.35 - 0.041 = 0.309㎥
기계 80% = 0.2472㎥ , 인력 20% = 0.0618㎥
라. 잔토정리
V = 0.041㎥
가. 터파기
V = (0.4+0.8) / 2 × 0.7 = 0.35㎥
기계 80% = 0.28㎥ , 인력 20% = 0.07㎥
나. 모래깔기
V = (0.4+0.43) / 2 × 0.1 = 0.0415㎥
다. 되메우기
V = 0.78 - 0.0415 = 0.7385㎥
기계 80% = 0.5908㎥ , 인력 20% = 0.1477㎥
라. 잔토정리
V = 0.0415㎥
가. 터파기
V = (0.4+0.8) / 2 × 1.3 = 0.78㎥
기계 80% = 0.624㎥ , 인력 20% = 0.156㎥
나. 모래깔기
V = (0.4+0.43) / 2 × 0.1 = 0.0415㎥
다. 되메우기
V = 0.78 - 0.0415 = 0.7385㎥
기계 80% = 0.5908㎥ , 인력 20% = 0.1477㎥
라. 잔토정리
V = 0.0415㎥
가. 터파기
V = (0.4+0.8) / 2 × 1.3 = 0.78㎥
기계 80% = 0.62㎥ , 인력 20% = 0.15㎥
다. 되메우기
V = 0.78㎥
기계 80% = 0.62㎥ , 인력 20% = 0.15㎥
가. 터파기
V = (0.4+0.8) / 2 × 1.3 = 0.78㎥
기계 80% = 0.62㎥ , 인력 20% = 0.15㎥
다. 되메우기
V = 0.78㎥
기계 80% = 0.62㎥ , 인력 20% = 0.15㎥
가. 터파기
V = 0.6/6x[(2x1.1+0.8)x1.1+(2x0.8+1.1)x0.8]
= 0.6/6x(3.3+2.16) = 0.728㎥
나. 거푸집
A = (0.4+0.6)/2x0.6x4
= 1.2 ㎡
다. 레미콘
V = 0.6/6x[(2x0.6+0.4)x0.6+(2x0.4+0.6)x0.4]
= 0.6/6x(0.96+0.56) = 0.152㎥
라. 되메우기
V = 0.728 - 0.152 = 0.576 ㎥
마. 잔토처리
V = 0.152㎥
V =｛(0.5×0.5)+(1.0×0.1)｝×0.5×1.5=0.937㎥
가. 터파기
V = 0.6/6x[(2x1.1+0.8)x0.75+(2x0.8+1.1)x0.6]
= 0.6/6x(2.25+1.62) = 0.387㎥
나. 거푸집
A = (0.4+0.6)/2x0.6+(0.4+0.5)/2x0.6x2
= 0.84 ㎡
다. 레미콘
V = 0.6/6x[(2x0.6+0.4)x0.5+(2x0.4+0.6)x0.4]
= 0.6/6x(0.8+0.56) = 0.136㎥
라. 되메우기
V = 0.387 - 0.136 = 0.251 ㎥
마. 잔토처리
V = 0.136㎥
V =｛(0.5×0.5)+(1.0×0.1)｝×0.5×1.5=0.937㎥
가. 터파기
V = 1.1/6x[(2x1.6+1)x1.05+(2x1+1.6)x0.75]
= 1.1/6x(4.41+2.7) = 1.3035 ㎥
나. 레미콘 (기초이설 재사용)
V = 1.1/6x[(2x0.8+0.5)x0.65+(2x0.5+0.8)x0.5]
= 1.1/6x(1.365+0.9) = 0.4152 ㎥
다. 되메우기
V = 1.3 - 0.4152 = 0.8883 ㎥
라. 잔토처리(기존부분에 되메우기)
V = 0.4152 ㎥
가. 터파기
V = (0.4+0.8) / 2 × 1.3 = 0.78㎥
기계 80% = 0.62㎥ , 인력 20% = 0.15㎥
다. 되메우기
V = 0.78㎥
기계 80% = 0.62㎥ , 인력 20% = 0.15㎥
가. 터파기
V = 0.6/6x[(2x1.25+1.05)x1.25+(2x1.05+1.25)x1.05]
= 0.6/6x(4.4375+3.5175) = 0.795 ㎥
나. 거푸집
A = (0.9x0.9x2)+(0.43x0.9x2)
= 2.394 ㎡
다. 레미콘
V = 0.9 x 0.43 x 0.9
= 0.348 ㎥
라. 되메우기
V = 0.795 - 0.348 = 0.447 ㎥
마. 잔토처리
V = 0.348 ㎥
가. 터파기
V = 1.0/6x[(2x1.4+1.0)x1.4+(2x1.0+1.4)x1.0]
= 1.0/6x(5.32+3.4) = 1.453 ㎥
나. 거푸집
A = (0.5x0.8)/2x1.0x4
= 2.6 ㎡
다. 레미콘
V = 1.0/6x[(2x0.8+0.5)x0.8+(2x0.5+0.8)x0.5]
= 1.0/6x(1.68+0.9) = 0.43㎥
라. 되메우기
V = 1.453 - 0.43 = 1.023 ㎥
마. 잔토처리
V = 0.43 ㎥
가. 터파기
V = 0.8/6x[(2x1.2+0.9)x1.2+(2x0.9+1.2)x0.9]
= 0.8/6x(3.96+2.7) = 0.888㎥
나. 거푸집
A = (0.4+0.7)/2x0.8x4
= 1.76㎡
다. 레미콘
V = 0.8/6x[(2x0.7+0.4)x0.7+(2x0.4+0.7)x0.4]
= 0.8/6x(1.26+0.6) = 0.248㎥
라. 되메우기
V = 0.888 - 0.248 = 0.64 ㎥
마. 잔토처리
V = 0.248㎥
가. 터파기
V = 1.1/6x[(2x1.4+1.0)x1.0+(2x1.0+1.4)x0.8]
= 1.1/6x(3.8+2.72) = 1.195 ㎥
나. 거푸집
A = (0.5+0.8)/2x1.1+(0.5+0.7)/2x1.1x2
= 2.015 ㎡
다. 레미콘
V = 1.1/6x[(2x0.8+0.5)x0.7+(2x0.5+0.8)x0.5]
= 1.1/6x(1.47+0.9) = 0.434 ㎥
라. 되메우기
V = 1.195 - 0.434 = 0.761 ㎥
마. 잔토처리
V = 0.434 ㎥
V =｛(0.5×0.5)+(1.0×0.1)｝×0.5×1.5=0.937㎥
가. 터파기
V = 0.8/6x[(2x1.1+0.8)x1.1+(2x0.8+1.1)x0.8]
= 0.8/6x(3.3+2.16) = 0.728㎥
나. 거푸집
A = (0.4+0.6)/2x0.8x4
= 1.6 ㎡
다. 레미콘
V = 0.8/6x[(2x0.6+0.4)x0.6+(2x0.4+0.6)x0.4]
= 0.8/6x(0.96+0.56) = 0.203㎥
라. 되메우기
V = 0.728 - 0.203 = 0.525 ㎥
마. 잔토처리
V = 0.203㎥
V =｛(0.5×0.5)+(1.0×0.1)｝×0.5×1.5=0.937㎥
가. 터파기
V = (0.4+0.6) / 2 × 0.7 = 0.35㎥
기계 80% = 0.28㎥ , 인력 20% = 0.07㎥
나. 모래깔기
V = (0.4+0.42) / 2 × 0.1 = 0.041㎥
다. 되메우기
V = 0.35 - 0.041 = 0.309㎥
기계 80% = 0.2472㎥ , 인력 20% = 0.0618㎥
라. 잔토정리
V = 0.041㎥
가. 터파기
V = (0.4+0.6) / 2 × 0.7 = 0.35㎥
기계 80% = 0.28㎥ , 인력 20% = 0.07㎥
나. 모래깔기
V = (0.4+0.42) / 2 × 0.1 = 0.041㎥
다. 되메우기
V = 0.35 - 0.041 = 0.309㎥
기계 80% = 0.2472㎥ , 인력 20% = 0.0618㎥
라. 잔토정리
V = 0.041㎥
가. 터파기
V = (0.4+0.8) / 2 × 0.7 = 0.35㎥
기계 80% = 0.28㎥ , 인력 20% = 0.07㎥
나. 모래깔기
V = (0.4+0.43) / 2 × 0.1 = 0.0415㎥
다. 되메우기
V = 0.78 - 0.0415 = 0.7385㎥
기계 80% = 0.5908㎥ , 인력 20% = 0.1477㎥
라. 잔토정리
V = 0.0415㎥
700
가. 터파기
V = (0.4+0.8) / 2 × 1.3 = 0.78㎥
기계 80% = 0.624㎥ , 인력 20% = 0.156㎥
나. 모래깔기
V = (0.4+0.43) / 2 × 0.1 = 0.0415㎥
다. 되메우기
V = 0.78 - 0.0415 = 0.7385㎥
기계 80% = 0.5908㎥ , 인력 20% = 0.1477㎥
라. 잔토정리
V = 0.0415㎥
가. 터파기
V = (0.4+0.8) / 2 × 1.3 = 0.78㎥
기계 80% = 0.62㎥ , 인력 20% = 0.15㎥
다. 되메우기
V = 0.78㎥
기계 80% = 0.62㎥ , 인력 20% = 0.15㎥
가. 터파기
V = 0.6/6x[(2x1.1+0.8)x0.75+(2x0.8+1.1)x0.6]
= 0.6/6x(2.25+1.62) = 0.387㎥
나. 거푸집
A = (0.4+0.6)/2x0.6+(0.4+0.5)/2x0.6x2
= 0.84 ㎡
다. 레미콘
V = 0.6/6x[(2x0.6+0.4)x0.5+(2x0.4+0.6)x0.4]
= 0.6/6x(0.8+0.56) = 0.136㎥
라. 되메우기
V = 0.387 - 0.136 = 0.251 ㎥
마. 잔토처리
V = 0.136㎥
V =｛(0.5×0.5)+(1.0×0.1)｝×0.5×1.5=0.937㎥
가. 터파기
V = 1.1/6x[(2x1.6+1)x1.05+(2x1+1.6)x0.75]
= 1.1/6x(4.41+2.7) = 1.3035 ㎥
나. 레미콘 (기초이설 재사용)
V = 1.1/6x[(2x0.8+0.5)x0.65+(2x0.5+0.8)x0.5]
= 1.1/6x(1.365+0.9) = 0.4152 ㎥
다. 되메우기
V = 1.3 - 0.4152 = 0.8883 ㎥
라. 잔토처리(기존부분에 되메우기)
V = 0.4152 ㎥
가. 터파기
V = (0.4+0.8) / 2 × 1.3 = 0.78㎥
기계 80% = 0.62㎥ , 인력 20% = 0.15㎥
다. 되메우기
V = 0.78㎥
기계 80% = 0.62㎥ , 인력 20% = 0.15㎥
가. 터파기
V = 0.6/6x[(2x1.1+0.8)x1.1+(2x0.8+1.1)x0.8]
= 0.6/6x(3.3+2.16) = 0.728㎥
나. 거푸집
A = (0.4+0.6)/2x0.6x4
= 1.2 ㎡
다. 레미콘
V = 0.6/6x[(2x0.6+0.4)x0.6+(2x0.4+0.6)x0.4]
= 0.6/6x(0.96+0.56) = 0.152㎥
라. 되메우기
V = 0.728 - 0.152 = 0.576 ㎥
마. 잔토처리
V = 0.152㎥
V =｛(0.5×0.5)+(1.0×0.1)｝×0.5×1.5=0.937㎥
가. 터파기
V = (0.4+0.6) / 2 × 0.7 = 0.35㎥
기계 80% = 0.28㎥ , 인력 20% = 0.07㎥
나. 모래깔기
V = (0.4+0.42) / 2 × 0.1 = 0.041㎥
다. 되메우기
V = 0.35 - 0.041 = 0.309㎥
기계 80% = 0.2472㎥ , 인력 20% = 0.0618㎥
라. 잔토정리
V = 0.041㎥
가. 터파기
V = (0.4+0.6) / 2 × 0.7 = 0.35㎥
기계 80% = 0.28㎥ , 인력 20% = 0.07㎥
나. 모래깔기
V = (0.4+0.42) / 2 × 0.1 = 0.041㎥
다. 되메우기
V = 0.35 - 0.041 = 0.309㎥
기계 80% = 0.2472㎥ , 인력 20% = 0.0618㎥
라. 잔토정리
V = 0.041㎥
가. 터파기
V = (0.4+0.8) / 2 × 0.7 = 0.35㎥
기계 80% = 0.28㎥ , 인력 20% = 0.07㎥
나. 모래깔기
V = (0.4+0.43) / 2 × 0.1 = 0.0415㎥
다. 되메우기
V = 0.78 - 0.0415 = 0.7385㎥
기계 80% = 0.5908㎥ , 인력 20% = 0.1477㎥
라. 잔토정리
V = 0.0415㎥
700
가. 터파기
V = (0.4+0.8) / 2 × 1.3 = 0.78㎥
기계 80% = 0.624㎥ , 인력 20% = 0.156㎥
나. 모래깔기
V = (0.4+0.43) / 2 × 0.1 = 0.0415㎥
다. 되메우기
V = 0.78 - 0.0415 = 0.7385㎥
기계 80% = 0.5908㎥ , 인력 20% = 0.1477㎥
라. 잔토정리
V = 0.0415㎥
가. 터파기
V = (0.4+0.8) / 2 × 1.3 = 0.78㎥
기계 80% = 0.62㎥ , 인력 20% = 0.15㎥
다. 되메우기
V = 0.78㎥
기계 80% = 0.62㎥ , 인력 20% = 0.15㎥
가. 터파기
V = (0.4+0.8) / 2 × 1.3 = 0.78㎥
기계 80% = 0.62㎥ , 인력 20% = 0.15㎥
다. 되메우기
V = 0.78㎥
기계 80% = 0.62㎥ , 인력 20% = 0.15㎥
가. 터파기
V = 0.6/6x[(2x1.1+0.8)x1.1+(2x0.8+1.1)x0.8]
= 0.6/6x(3.3+2.16) = 0.728㎥
나. 거푸집
A = (0.4+0.6)/2x0.6x4
= 1.2 ㎡
다. 레미콘
V = 0.6/6x[(2x0.6+0.4)x0.6+(2x0.4+0.6)x0.4]
= 0.6/6x(0.96+0.56) = 0.152㎥
라. 되메우기
V = 0.728 - 0.152 = 0.576 ㎥
마. 잔토처리
V = 0.152㎥
V =｛(0.5×0.5)+(1.0×0.1)｝×0.5×1.5=0.937㎥
가. 터파기
V = 0.6/6x[(2x1.1+0.8)x0.75+(2x0.8+1.1)x0.6]
= 0.6/6x(2.25+1.62) = 0.387㎥
나. 거푸집
A = (0.4+0.6)/2x0.6+(0.4+0.5)/2x0.6x2
= 0.84 ㎡
다. 레미콘
V = 0.6/6x[(2x0.6+0.4)x0.5+(2x0.4+0.6)x0.4]
= 0.6/6x(0.8+0.56) = 0.136㎥
라. 되메우기
V = 0.387 - 0.136 = 0.251 ㎥
마. 잔토처리
V = 0.136㎥
V =｛(0.5×0.5)+(1.0×0.1)｝×0.5×1.5=0.937㎥
가. 터파기
V = 1.1/6x[(2x1.6+1)x1.05+(2x1+1.6)x0.75]
= 1.1/6x(4.41+2.7) = 1.3035 ㎥
나. 레미콘 (기초이설 재사용)
V = 1.1/6x[(2x0.8+0.5)x0.65+(2x0.5+0.8)x0.5]
= 1.1/6x(1.365+0.9) = 0.4152 ㎥
다. 되메우기
V = 1.3 - 0.4152 = 0.8883 ㎥
라. 잔토처리(기존부분에 되메우기)
V = 0.4152 ㎥
가. 터파기
V = (0.4+0.8) / 2 × 1.3 = 0.78㎥
기계 80% = 0.62㎥ , 인력 20% = 0.15㎥
다. 되메우기
V = 0.78㎥
기계 80% = 0.62㎥ , 인력 20% = 0.15㎥
가. 터파기
V = 0.6/6x[(2x1.25+1.05)x1.25+(2x1.05+1.25)x1.05]
= 0.6/6x(4.4375+3.5175) = 0.795 ㎥
나. 거푸집
A = (0.9x0.9x2)+(0.43x0.9x2)
= 2.394 ㎡
다. 레미콘
V = 0.9 x 0.43 x 0.9
= 0.348 ㎥
라. 되메우기
V = 0.795 - 0.348 = 0.447 ㎥
마. 잔토처리
V = 0.348 ㎥
600
가. 터파기
V = (0.5+0.3) / 2 × 0.6 = 0.24㎥
나. 되메우기
V = (0.5+0.3) / 2 × 0.6 = 0.24㎥
다. 경고표시테이프
L = 1 m
가. 터파기
V = 1.0/6x[(2x1.4+1.0)x1.4+(2x1.0+1.4)x1.0]
= 1.0/6x(5.32+3.4) = 1.453 ㎥
나. 거푸집
A = (0.5x0.8)/2x1.0x4
= 2.6 ㎡
다. 레미콘
V = 1.0/6x[(2x0.8+0.5)x0.8+(2x0.5+0.8)x0.5]
= 1.0/6x(1.68+0.9) = 0.43㎥
라. 되메우기
V = 1.453 - 0.43 = 1.023 ㎥
마. 잔토처리
V = 0.43 ㎥
가. 터파기
V = 0.8/6x[(2x1.2+0.9)x1.2+(2x0.9+1.2)x0.9]
= 0.8/6x(3.96+2.7) = 0.888㎥
나. 거푸집
A = (0.4+0.7)/2x0.8x4
= 1.76㎡
다. 레미콘
V = 0.8/6x[(2x0.7+0.4)x0.7+(2x0.4+0.7)x0.4]
= 0.8/6x(1.26+0.6) = 0.248㎥
라. 되메우기
V = 0.888 - 0.248 = 0.64 ㎥
마. 잔토처리
V = 0.248㎥
가. 터파기
V = 1.1/6x[(2x1.4+1.0)x1.0+(2x1.0+1.4)x0.8]
= 1.1/6x(3.8+2.72) = 1.195 ㎥
나. 거푸집
A = (0.5+0.8)/2x1.1+(0.5+0.7)/2x1.1x2
= 2.015 ㎡
다. 레미콘
V = 1.1/6x[(2x0.8+0.5)x0.7+(2x0.5+0.8)x0.5]
= 1.1/6x(1.47+0.9) = 0.434 ㎥
라. 되메우기
V = 1.195 - 0.434 = 0.761 ㎥
마. 잔토처리
V = 0.434 ㎥
V =｛(0.5×0.5)+(1.0×0.1)｝×0.5×1.5=0.937㎥
가. 터파기
V = (0.5+0.86) / 2 × 0.675 = 0.459㎥
나. 되메우기
V = (0.5+0.86) / 2 × 0.675 = 0.459㎥
라. 경고표시테이프
L = 1 m
가. 터파기
V = 0.8/6x[(2x1.1+0.8)x1.1+(2x0.8+1.1)x0.8]
= 0.8/6x(3.3+2.16) = 0.728㎥
나. 거푸집
A = (0.4+0.6)/2x0.8x4
= 1.6 ㎡
다. 레미콘
V = 0.8/6x[(2x0.6+0.4)x0.6+(2x0.4+0.6)x0.4]
= 0.8/6x(0.96+0.56) = 0.203㎥
라. 되메우기
V = 0.728 - 0.203 = 0.525 ㎥
마. 잔토처리
V = 0.203㎥
V =｛(0.5×0.5)+(1.0×0.1)｝×0.5×1.5=0.937㎥
675

## 가로등 (hidden)
기본식
※ 외등기초 ( 450 x 500 x 500 ) |  |  | h/6{(2a+a')b+(2a'+a)b'}
터파기 기초자료
| 가. 터파기 |  | h | 0.5 | 높이
| 0.5 / 6 x ( ( 2 x 0.65 + 0.55 ) x 0.65 + ( 2 x 0.55 + 0.65 ) x 0.55 ) |  | a | 0.65 | 윗면가로
| #NAME? |  | a' | 0.55 | 아랫면가로
|  |  | b | 0.65 | 윗면세로
| 나. 콘크리트 타설 |  | b' | 0.55 | 아랫면세로
| 0.3 / 6 x ( ( 2 x 0.3 + 0.4 ) x 0.3 + ( 2 x 0.4 + 0.3 ) * 0.4 ) |  | 레미콘 타설 기초자료
| #NAME? |  | h | 0.3 | 높이
|  |  | a | 0.3 | 윗면가로
| 다. 합판거푸집 |  | a' | 0.4 | 아랫면가로
| ( ( 0.4 + 0.3 ) x 0.3 ) / 2 x 4 |  | b | 0.3 | 윗면세로
| #NAME? |  | b' | 0.4 | 아랫면세로
라. 되메우기
#NAME?
#NAME?
| 마. 잔토처리 | #NAME?
독립기초 터파기 기본식: h/6{(2a+a')b+(2a'+a)b'}
기본식
※ 가로등기초 ( 550 x 1000 x 1200 ) |  |  | h/6{(2a+a')b+(2a'+a)b'}
터파기 기초자료
| 가. 터파기 |  | h | 1.2 | 높이
| 1.2 / 6 x { ( 2 x 1.7 + 1.2 ) x 1.7 + ( 2 x 1.2 + 1.7 ) x 1.2 } |  | a | 1.7 | 윗면가로
| #NAME? |  | a' | 1.2 | 아랫면가로
|  |  | b | 1.7 | 윗면세로
| 나. 레미콘 타설 |  | b' | 1.2 | 아랫면세로
| 1.2 / 6 x { ( 2 x 0.55 + 1 ) x 0.55 + ( 2 x 1 + 0.55 ) * 1 } |  | 레미콘 타설 기초자료
| #NAME? |  | h | 1.2 | 높이
|  |  | a | 0.55 | 윗면가로
| 다. 합판거푸집 |  | a' | 1 | 아랫면가로
| { ( 1 + 0.55 ) x 1.2 } / 2 x 4 |  | b | 0.55 | 윗면세로
| #NAME? |  | b' | 1 | 아랫면세로
라. 되메우기
#NAME?
#NAME?
| 마. 잔토처리 | #NAME?
독립기초 터파기 기본식: h/6{(2a+a')b+(2a'+a)b'}
500
00
550
500
450
650
1200
00
1200
1000
550
1700

## 1-3.본관소화기(산) (hidden)
1-3. 본관동 소화기설치공사 | [10 empty] | 『 [ ]안은 배관이 제외된 부분 표시』
분전함 | 회 로 | 품 명 규 격 | [5 empty] | 산 출 내 용 | 전선관 | 전 선
스위치 |  | HFIX 2.5㎟ | 4 | HFIX 2.5㎟ | 1 | HI 22C | 1 | [0.2]+2.5+[0.2] | #NAME? | #NAME? | #NAME?
|  | 배관용홈파기 |  |  |  | 22C이하 | 1 | 2.5 | #NAME? | #NAME? | #NAME?
전자칠판 |  | HFIX 4㎟ | 4 | HFIX 4㎟ | 1 | HI 16C | 1 | [0.2]+1.2+[0.2] | #NAME? | #NAME? | #NAME?
|  | 배관용홈파기 |  |  |  | 22C이하 | 1 | 1.2 | #NAME? | #NAME? | #NAME?
전기온수기 |  | HFIX 4㎟ | 4 | HFIX 4㎟ | 1 | HI 16C | 1 | [0.5]+1.8+3+24+10+2.8+[1] | #NAME? | #NAME? | #NAME?
|  | 배관용홈파기 |  |  |  | 22C이하 | 1 | 2.8 | #NAME? | #NAME? | #NAME?
[9 empty] | #NAME? | #NAME? | #NAME?
[9 empty] | #NAME? | #NAME? | #NAME?
[9 empty] | #NAME? | #NAME? | #NAME?
[9 empty] | #NAME? | #NAME? | #NAME?
[9 empty] | #NAME? | #NAME? | #NAME?
[9 empty] | #NAME? | #NAME? | #NAME?
[9 empty] | #NAME? | #NAME? | #NAME?
[9 empty] | #NAME? | #NAME? | #NAME?
[9 empty] | #NAME? | #NAME? | #NAME?
[9 empty] | #NAME? | #NAME? | #NAME?
[9 empty] | #NAME? | #NAME? | #NAME?
[9 empty] | #NAME? | #NAME? | #NAME?
[9 empty] | #NAME? | #NAME? | #NAME?
[9 empty] | #NAME? | #NAME? | #NAME?
[9 empty] | #NAME? | #NAME? | #NAME?
[9 empty] | #NAME? | #NAME? | #NAME?
[9 empty] | #NAME? | #NAME? | #NAME?
[9 empty] | #NAME? | #NAME? | #NAME?
[9 empty] | #NAME? | #NAME? | #NAME?
[9 empty] | #NAME? | #NAME? | #NAME?
[9 empty] | #NAME? | #NAME? | #NAME?
[9 empty] | #NAME? | #NAME? | #NAME?
[9 empty] | #NAME? | #NAME? | #NAME?
[9 empty] | #NAME? | #NAME? | #NAME?
[9 empty] | #NAME? | #NAME? | #NAME?
[9 empty] | #NAME? | #NAME? | #NAME?
[9 empty] | #NAME? | #NAME? | #NAME?
[9 empty] | #NAME? | #NAME? | #NAME?
[9 empty] | #NAME? | #NAME? | #NAME?
[9 empty] | #NAME? | #NAME? | #NAME?
[9 empty] | #NAME? | #NAME? | #NAME?
[9 empty] | #NAME? | #NAME? | #NAME?

## 표지4- (hidden)
#REF!
일 위 대 가 산 출 근 거 서
#REF!
0

## 일위산근 (hidden)
No. | 품 명 | 규 격 | 단위 | 수량 | 통신설비공 |  | 통신케이블공 |  | 통신내선공 |  | S/W시험사 |  | H/W시험사 |  | 보통인부 |  | 특별인부 |  | 비고
[5 empty] | 단위공량 | 공량계 | 단위공량 | 공량계 | 단위공량 | 공량계 | 단위공량 | 공량계 | 단위공량 | 공량계 | 단위공량 | 공량계 | 단위공량 | 공량계
1 | TV증폭기함 | AMP+2분배+6분배 | 면
| TV분배기함 | STS문, 600×700mm | 면 | 1 |  | 0 |  | 0 | 0.95 | 0.95 | [5 empty] | 0
| TV증폭기 | 쌍방향 | EA | 1 | 0.2 | 0.2 |  | 0 |  | 0 |  |  |  |  | 0.2 | 0.2
| 분배기 | 6분배 | EA | 1 | 0.24 | 0.24 |  | 0 |  | 0 |  |  |  |  | 0.144 | 0.144
| 콘센트 | 노출접지-15A 250V 2구 | EA | 1 |  | 0 |  | 0 | 0.096 | 0.096 | [5 empty] | 0
| 피뢰보안기 | 동축케이블용 | EA | 1 | 0.2 | 0.2 |  | 0 |  | 0 | [5 empty] | 0 |  | 0
| 상향잡음필터 |  | EA | 1 | 0.26 | 0.26 |  | 0 |  | 0 |  |  |  |  | 0.07 | 0.07
| 공 량 계 |  |  |  |  | 0.9 |  | 0 |  | 1.04 | [5 empty] | 0.41 |  | 0

## 음향산근 (hidden)
| 구 분 | 수량 | 단위 | 통신관련기사 |  | 통신산업기사 |  | 통신 설비공 |  | S/W시험사 |  | 내장공 |  | 특별인부 |  | H/W 시험사 |  | 보통 인부 |  | 품 셈
공 정 별 |  |  |  | 단위수 | 공 량 | 단위수 | 공 량 | 단위수 | 공 량 | 단위수 | 공 량 | 단위수 | 공 량 | 단위수 | 공 량 | 단위수 | 공 량 | 단위수 | 공 량
#REF!
EM PANEL | 설 치 |  |  |  |  | 0.35 | 0.35 | 0.36 | 0.36 | [10 empty] | 표준품셈5-3-3
| 점 검 | 1 | EA | [16 empty] | 라. 구내 방송설비 | #REF!
| 조 정 | [18 empty] | EM CONTROL UNIT
| 시험및측정 |  |  | 0.48 | 0.48 |  |  | 0.48 | 0.48 | [10 empty] | 적용
EM SWITCHER | 설 치 |  |  |  |  | 0.45 | 0.45 | 0.45 | 0.45 | [10 empty] | 표준품셈5-3-3
| 점 검 | 1 | EA | [16 empty] | 라. 구내 방송설비 | #REF!
| 조 정 | [18 empty] | EM SWITCHER
| 시험및측정 |  |  | 0.26 | 0.26 |  |  | 0.26 | 0.26 | [10 empty] | 적용
MATRIX | 설 치 |  |  |  |  | 0.48 | 0.48 | 0.48 | 0.48 | [10 empty] | 표준품셈5-3-3
| 점 검 | 1 | EA | [16 empty] | 라. 구내 방송설비 | #REF!
| 조 정 | [18 empty] | MATRIX LOGIC
| 시험및측정 |  |  | 0.29 | 0.29 |  |  | 0.29 | 0.29 | [10 empty] | 적용
RELAY GROUP | 설 치 |  |  |  |  | 0.45 | 0.45 | 0.45 | 0.45 | [10 empty] | 표준품셈5-3-3
| 점 검 | 1 | EA | [16 empty] | 라. 구내 방송설비 | #REF!
| 조 정 | [18 empty] | RELAY GROUP
| 시험및측정 |  |  | 0.17 | 0.17 |  |  | 0.17 | 0.17 | [10 empty] | 적용
PROGRAM EXCHANGE | 설 치 |  |  |  |  | 0.35 | 0.35 | 0.35 | 0.35 | [10 empty] | 표준품셈5-3-3
| 점 검 | 1 | EA | [16 empty] | 라. 구내 방송설비 | #REF!
| 조 정 | [18 empty] | PROGRAM EXCHANGE
| 시험및측정 |  |  | 0.5 | 0.5 |  |  | 0.5 | 0.5 | [10 empty] | 적용
BATTERY CHARGER | 설 치 |  |  |  |  | 0.23 | 0.23 | 0.23 | 0.23 | [10 empty] | 표준품셈5-3-3
| 점 검 | 1 | EA | [16 empty] | 라. 구내 방송설비 | #REF!
| 조 정 | [18 empty] | POWER DISTRIBUTOR
| 시험및측정 |  |  | 0.22 | 0.22 |  |  | 0.22 | 0.22 | [10 empty] | 적용
RACK CABINET | 설 치 |  |  |  |  | 0.3 | 0.3 | 1.5 | 1.5 | [8 empty] | 0.5 | 0.5 | 표준품셈5-3-3
| 점 검 | 1 | EA | [16 empty] | 다. 부대시설공사 | #REF!
| 조 정 | [18 empty] | CONSOLE박스
| 시험및점검 | [18 empty] | 적용
소 계 |  |  |  |  | 1.92 |  | 2.61 |  | 5.74 |  | 0 |  | 0 |  | 0 |  | 0 |  | 0.5
#REF!
MIC JACK BOX | 설 치 |  |  |  |  | 0.3 | 0.9 | 0.3 | 0.9 | [8 empty] | 0.3 | 0.9 | 표준품셈5-3-3
| 점 검 | 3 | EA | [16 empty] | 다. 부대시설공사 | #REF!
| 조 정 | [18 empty] | JACK PANEL
| 시험및측정 | [18 empty] | 적용
A/V JACK PANEL | 설 치 |  |  |  |  | 0.3 | 0.6 | 0.3 | 0.6 | [8 empty] | 0.3 | 0.6 | 표준품셈5-3-3
| 점 검 | 2 | EA | [16 empty] | 다. 부대시설공사 | #REF!
| 조 정 | [18 empty] | JACK PANEL
| 시험및측정 | [18 empty] | 적용
W/L MIC RECEIVER | 설 치 |  |  |  |  | 0.26 | 0.26 | 0.24 | 0.24 | [10 empty] | 표준품셈5-3-3
| 점 검 | 1 | EA | [16 empty] | 다. 부대시설공사 | #REF!
| 조 정 | [18 empty] | 무선리시버
| 시험및측정 | [18 empty] | 적용
W/L ANT | 설 치 |  |  |  |  | 0.16 | 0.32 | 0.15 | 0.3 | [10 empty] | 표준품셈5-3-3
| 점 검 | 2 | EA | [16 empty] | 다. 부대시설공사 | #REF!
| 조 정 | [18 empty] | WIRELESS ANT
| 시험및측정 | [18 empty] | 적용
CD PLAYER | 설 치 |  |  |  |  | 0.21 | 0.21 | 0.21 | 0.21 | [10 empty] | 표준품셈5-3-3
| 점 검 | 1 | EA | [16 empty] | 라. 구내 방송설비 | #REF!
| 조 정 | [18 empty] | CD PLAYER
| 시험및측정 | [18 empty] | 적용
AUDIO MIXER | 설 치 |  |  |  |  | 0.4 | 0.4 | 0.4 | 0.4 | [8 empty] | 0.21 | 0.21 | 표준품셈5-3-3
| 점 검 | 1 | EA | [16 empty] | 나. 기기신설 | #REF!
| 조 정 | [18 empty] | AUDIO MIXER 20채널
| 시험점검 |  |  | 0.27 | 0.27 | 0.27 | 0.27 | [12 empty] | 적용
DIGITAL PROCESSOR | 설 치 |  |  |  |  | 0.3 | 0.3 | 0.6 | 0.6 | [8 empty] | 0.3 | 0.3 | 표준품셈5-3-3
| 점 검 | 1 | EA | [16 empty] | 나. 기기 신설 | #REF!
| 조 정 |  |  | 2 | 2 | [14 empty] | PHASE EQUALIZER
| 시험및측정 |  |  | 2 | 2 | 1 | 1 | [12 empty] | 적용
POWER AMP | 설 치 |  |  |  |  | 0.46 | 0.46 | 0.63 | 0.63 | [8 empty] | 0.63 | 0.63 | 표준품셈5-3-3
(500W) | 점 검 | 1 | EA | [16 empty] | 나. 기기 신설 | #REF!
| 조 정 |  |  | 0.4 | 0.4 | 0.33 | 0.33 | [12 empty] | POWER AMP 300W이상
| 시험및측정 |  |  | 0.65 | 0.65 | 0.52 | 0.52 | [12 empty] | 적용
POWER AMP | 설 치 |  |  |  |  | 0.46 | 0.92 | 0.63 | 1.26 | [8 empty] | 0.63 | 1.26 | 표준품셈5-3-3
(700W) | 점 검 | 2 | EA | [16 empty] | 나. 기기 신설 | #REF!
| 조 정 |  |  | 0.4 | 0.8 | 0.33 | 0.66 | [12 empty] | POWER AMP 300W이상
| 시험및측정 |  |  | 0.65 | 1.3 | 0.52 | 1.04 | [12 empty] | 적용
MAIN SPEAKER | 설 치 |  |  |  |  | 0.135 | 0.54 | 0.135 | 0.54 |  |  | 0.135 | 0.54 |  |  |  |  | 0.135 | 0.54 | 표준품셈5-3-3
| 점 검 | 4 | EA | [16 empty] | 다. 부대시설공사 | #REF!
| 조 정 | [18 empty] | SPEAKER고정100W
| 시험및측정 | [18 empty] | 적용
STAGE SPEAKER | 설 치 |  |  |  |  | 0.135 | 0.27 | 0.135 | 0.27 |  |  | 0.135 | 0.27 |  |  |  |  | 0.135 | 0.27 | 표준품셈5-3-3
| 점 검 | 2 | EA | [16 empty] | 다. 부대시설공사 | #REF!
| 조 정 | [18 empty] | SPEAKER고정100W
| 시험및측정 | [18 empty] | 적용
HDMI컨버터 | 설 치 |  |  |  |  | 0.18 | 0.18 | 0.18 | 0.18 | [8 empty] | 0.18 | 0.18 | 표준품셈5-3-2
| 점 검 | 1 | EA | [16 empty] | 가. 촬상부 및 | #REF!
| 조 정 | [18 empty] | 각종부대장치
| 시험및점검 | [18 empty] | 적용
광컨버터 | 설 치 |  |  |  |  | 0.18 | 0.18 | 0.18 | 0.18 | [8 empty] | 0.18 | 0.18 | 표준품셈5-3-2
(송신기) | 점 검 | 1 | EA | [16 empty] | 가. 촬상부 및 | #REF!
| 조 정 | [18 empty] | 각종부대장치
| 시험및점검 | [18 empty] | 적용
SEQUENCE POWER | 설 치 |  |  |  |  | 0.23 | 0.23 | 0.23 | 0.23 | [10 empty] | 표준품셈5-3-3
| 점 검 | 1 | EA | [16 empty] | 라. 구내 방송설비 | #REF!
| 조 정 | [18 empty] | POWER DISTRIBUTOR
| 시험및점검 |  |  | 0.22 | 0.22 |  |  | 0.22 | 0.22 | [10 empty] | 적용
RACK CABINET | 설 치 |  |  |  |  | 0.3 | 0.3 | 1.5 | 1.5 | [8 empty] | 0.5 | 0.5 | 표준품셈5-3-3
| 점 검 | 1 | EA | [16 empty] | 다. 부대시설공사 | #REF!
| 조 정 | [18 empty] | CONSOLE박스
| 시험및측정 | [18 empty] | 적용
소 계 |  |  |  |  | 7.64 |  | 9.89 |  | 8.26 |  | 0 |  | 0.81 |  | 0 |  | 0 |  | 5.57
#REF!
옥외 IP 네트워크 카메라 | 설 치 | [6 empty] | 0.32 | 1.28 |  |  |  |  | 0.2 | 0.8 |  |  |  |  | 표준품셈5-3-2
| 점 검 | 4 | EA | [16 empty] | 가. 촬상부 및 감시부 | #REF!
| 조 정 | [18 empty] | 카메라 일반형
| 시험및점검 | [18 empty] | 적용
네트워크 비디오 레코더 | 본체설치 |  |  |  |  | 0.19 | 0.19 | 0.18 | 0.18 | [10 empty] | 표준품셈5-3-2
| 이중화작업 | 1 | EA |  |  | 0.05 | 0.05 | 0.05 | 0.05 | [10 empty] | 네트워크 설비 | #REF!
| 시험/조정 | [8 empty] | 0.02 | 0.02 |  |  |  |  | 0.02 | 0.02 |  |  | 비디오 서버
적용
감시 시스템 서버 | 설 치 | [6 empty] | 0.2 | 0.2 | [8 empty] | 0.16 | 0.16 | 표준품셈7-1-1
| 점 검 | 1 | EA | [16 empty] | 라. 각종기기 설치 | #REF!
| 조 정 | [18 empty] | 단말기(PC)설치
| 시험및측정 | [18 empty] | 적용
LED모니터 22" | 설 치 |  |  |  |  | 0.36 | 0.36 | 0.36 | 0.36 | [10 empty] | 표준품셈5-3-3
| 점 검 | 1 | EA | [16 empty] | 나. 기기 신설 | #REF!
| 조 정 | [18 empty] | 비디오 모니터 30"이하
| 시험및측정 | [18 empty] | 적용
스위칭 허브 | 본체설치 |  |  |  |  | 0.2 | 0.6 | 0.2 | 0.6 | [10 empty] | 표준품셈5-3-2
24Port/1000 | 조 정 | 3 | EA | [6 empty] | 0.42 | 1.26 |  |  |  |  | 0.42 | 1.26 |  |  | 나. 네트워크 설비 | #REF!
| 콘솔시험 | [8 empty] | 0.4 | 1.2 |  |  |  |  | 0.4 | 1.2 |  |  | L3 스위치
| 종합시험 | [8 empty] | 0.89 | 2.67 |  |  |  |  | 0.89 | 2.67 |  |  | 적용
RACK CABINET | 설 치 | [6 empty] | 0.52 | 0.52 | [9 empty] | 0 | 표준품셈7-1-1
| 점 검 | 1 | EA | [16 empty] | 다. 분배함 및 RACK | #REF!
| 조 정 | [18 empty] | 19"RACK 2.2m미만
| 시험및측정 | [18 empty] | 적용
파워컨트롤러 | 설 치 |  |  |  |  | 0.23 | 0.23 | 0.25 | 0.25 | [10 empty] | 표준품셈5-3-3
| 점 검 | 1 | EA | [16 empty] | 라. 구내 방송설비 | #REF!
| 조 정 | [18 empty] | POWER DISTRIBUTOR
| 시험및측정 |  |  | 0.22 | 0.22 |  |  | 0.21 | 0.21 | [10 empty] | 적용
소 계 |  |  |  |  | 0.22 |  | 1.43 |  | 3.65 |  | 5.15 |  | 0 |  | 0.8 |  | 5.15 |  | 0.16

## 폐기물처리 (hidden)
품 명 | 규 격 | 단위 | 수 량 | 재 료 비 |  | 노 무 비 |  | 경 비 |  | 계 |  | 비 고
|  |  |  | 단가 | 금액 | 단가 | 금액 | 단가 | 금액 | 단가 | 금액
■ 폐기물처리비
#REF! | #REF! | #REF! | #REF! | #REF! | #REF! |  | #REF! |  |  |  | #REF!
#REF! | #REF! | #REF! | #REF! | #REF! | #REF! |  | #REF! |  |  |  | #REF!
합 계 |  |  |  |  | #REF! |  | 0 |  | 0 |  | #REF!